## Yellow
Nostrum Energy High Flow Injector Calibration Data
Injector Line: | KDI
Application: | GM LT Series Engines
Flow Rate: | 22.25 | (g/s)
(MPa) | 0.4 | 1 | 2 | 3 | 4 | 5 | 6 | 7 | 8 | 10 | 12 | 14 | 16 | 18 | 20 | 24 | 28
Fuel Pressure Multiplier | 0.42692 | 0.47072 | 0.54135 | 0.60902 | 0.67374 | 0.73551 | 0.79432 | 0.85017 | 0.90307 | 1 | 1.0851 | 1.1584 | 1.2199 | 1.2695 | 1.3073 | 1.3475 | 1.3404
Notes on Calibrating:
1) Be sure to pay attention to the injector classing that you have. See the seperate sheets/tabs and select the one that aligns with the injectors you have
2) There may be more paremeters in your ECU that regard the injector claibration. The values expressed in this sheet are the dominat values. After flashing ECU with these values should result in a running vehicle.
3) Use the exact same Fuel Pressure Multiplier for all three of the tables.

## Green
Nostrum Energy High Flow Injector Calibration Data
Injector Line: | KDI
Application: | GM LT Series Engines
Flow Rate: | 23.67 | (g/s)
(MPa) | 0.4 | 1 | 2 | 3 | 4 | 5 | 6 | 7 | 8 | 10 | 12 | 14 | 16 | 18 | 20 | 24 | 28
Fuel Pressure Multiplier | 0.42692 | 0.47072 | 0.54135 | 0.60902 | 0.67374 | 0.73551 | 0.79432 | 0.85017 | 0.90307 | 1 | 1.0851 | 1.1584 | 1.2199 | 1.2695 | 1.3073 | 1.3475 | 1.3404
Notes on Calibrating:
1) Be sure to pay attention to the injector classing that you have. See the seperate sheets/tabs and select the one that aligns with the injectors you have
2) There may be more paremeters in your ECU that regard the injector claibration. The values expressed in this sheet are the dominat values. After flashing ECU with these values should result in a running vehicle.
3) Use the exact same Fuel Pressure Multiplier for all three of the tables.

## Blue
Nostrum Energy High Flow Injector Calibration Data
Injector Line: | KDI
Application: | GM LT Series Engines
Flow Rate: | 25 | (g/s)
(MPa) | 0.4 | 1 | 2 | 3 | 4 | 5 | 6 | 7 | 8 | 10 | 12 | 14 | 16 | 18 | 20 | 24 | 28
Fuel Pressure Multiplier | 0.42692 | 0.47072 | 0.54135 | 0.60902 | 0.67374 | 0.73551 | 0.79432 | 0.85017 | 0.90307 | 1 | 1.0851 | 1.1584 | 1.2199 | 1.2695 | 1.3073 | 1.3475 | 1.3404
Notes on Calibrating:
1) Be sure to pay attention to the injector classing that you have. See the seperate sheets/tabs and select the one that aligns with the injectors you have
2) There may be more paremeters in your ECU that regard the injector claibration. The values expressed in this sheet are the dominat values. After flashing ECU with these values should result in a running vehicle.
3) Use the exact same Fuel Pressure Multiplier for all three of the tables.